## GRID LCoE Calculation
Grid related costs
Grid cost of electricity ($/kWh) | 0.05 |  |  | Load Estimation
HV line cost ($/km) (108 kV) | 53000 |  | 1 | Consumption | 735600 | kWh
MV line cost increase rate (%) | 10% |  | 2 | Average Load | 92.3699 | kW
MV line cost ($/km) (33 kV) | 9000 |  | 3 | Peak Load | 184.7397 | kW
MV line capacity (KW/line) | 50 | MW
MV line max length (km) | 50 |  |  | Transmission Calculation
LV line cost ($/km) (0.2 kV) | 5000 |  | 4 | No of MV lines (SWER) | 4
LV line capacity (kW/line) | 10 |  | 5 | No of LV lines | 19
LV line max length (km) | 30 |  | 6 | LV network per SWER | 4.75 | Limited by capacity
Transmission losses (%) | 10% |  | 7 | LV network per SWER | 0.00055556 | Limited by lenght
Connection cost per HH ($) | 125 |  | 8 | Actual LV lines per SWER | 5
HV/LV transformer cost ($/unit) | 5000 |  | 9 | HH per LV network | 10
Base to Peak load ratio | 0.5 |  | 10 | LV unit length | 0.05 | km
O&M of TD lines (as % of investment) | 3% |  | 11 | LV lines length per LV network | 0.6665 | km
Discount rate (%) | 8% |  | 12 | Total LV lines length | 13.33 | km
System life (years) | 30 |  | 13 | SWER line reach | 0.54486 | km
|  |  | 14 | Total length of SWER lines | 2.1794 | km
Number of people |  |  | 15 | Additional HV lines | 0
per household |  |  | 16 | HV lines total length | 0 | km | ?????? | devision by 10?
5 |  |  | 17 | Number of transformers | 24
Target energy access level |  |  |  | Investment Cost | [12 empty] | Not used if N=whole lifetime (30 years)
3678 |  |  | 18 | T&D Investment cost | 1292341.5062 | $ |  |  | Year | El. Generation (MWh) | (1+r)^t | It ($) | Mt ($/year) | Ft ($/year) | Upper | Lower | Salvage value ($) | Discounted Salvage value ($)
|  |  | 19 | T&D O&M cost | 38770.2452 | $/year |  |  | 0 | 0 | 1 | 1292341.5062 | 0 | 0 | 1292341.5062 | 0 | 1292341.5062 | 1292341.5062
People |  |  | 20 | LCoE | 0.23978 |  |  |  | 1 | 809.16 | 1.08 | 0 | 38770.2452 | 40458 | 73359.4863 | 749.2222 | 1249263.456 | 1156725.4222
1000 | [8 empty] | 2 | 809.16 | 1.1664 | 0 | 38770.2452 | 40458 | 67925.4503 | 693.7243 | 1206185.4058 | 1034109.5729
[9 empty] | 3 | 809.16 | 1.2597 | 0 | 38770.2452 | 40458 | 62893.9354 | 642.3373 | 1163107.3556 | 923312.1186
Additional MV line length | [8 empty] | 4 | 809.16 | 1.3605 | 0 | 38770.2452 | 40458 | 58235.1254 | 594.7568 | 1120029.3054 | 823254.9755
50 | [8 empty] | 5 | 809.16 | 1.4693 | 0 | 38770.2452 | 40458 | 53921.4124 | 550.7007 | 1076951.2552 | 732954.9283
[9 empty] | 6 | 809.16 | 1.5869 | 0 | 38770.2452 | 40458 | 49927.2337 | 509.9081 | 1033873.205 | 651515.4918
Grid cell area (sq. km) | [8 empty] | 7 | 809.16 | 1.7138 | 0 | 38770.2452 | 40458 | 46228.9201 | 472.1371 | 990795.1548 | 578119.4565
1 | [8 empty] | 8 | 809.16 | 1.8509 | 0 | 38770.2452 | 40458 | 42804.5556 | 437.164 | 947717.1045 | 512022.0629
[9 empty] | 9 | 809.16 | 1.999 | 0 | 38770.2452 | 40458 | 39633.8478 | 404.7815 | 904639.0543 | 452544.7526
[9 empty] | 10 | 809.16 | 2.1589 | 0 | 38770.2452 | 40458 | 36698.0072 | 374.7976 | 861561.0041 | 399069.4467
[9 empty] | 11 | 809.16 | 2.3316 | 0 | 38770.2452 | 40458 | 33979.6363 | 347.0349 | 818482.9539 | 351033.3096
[9 empty] | 12 | 809.16 | 2.5182 | 0 | 38770.2452 | 40458 | 31462.6262 | 321.3286 | 775404.9037 | 307923.9558
[9 empty] | 13 | 809.16 | 2.7196 | 0 | 38770.2452 | 40458 | 29132.0613 | 297.5265 | 732326.8535 | 269275.0642
[9 empty] | 14 | 809.16 | 2.9372 | 0 | 38770.2452 | 40458 | 26974.1309 | 275.4875 | 689248.8033 | 234662.3653
[9 empty] | 15 | 809.16 | 3.1722 | 0 | 38770.2452 | 40458 | 24976.0471 | 255.081 | 646170.7531 | 203699.9699
[9 empty] | 16 | 809.16 | 3.4259 | 0 | 38770.2452 | 40458 | 23125.9695 | 236.1861 | 603092.7029 | 176037.011
[9 empty] | 17 | 809.16 | 3.7 | 0 | 38770.2452 | 40458 | 21412.9348 | 218.6908 | 560014.6527 | 151354.573
[9 empty] | 18 | 809.16 | 3.996 | 0 | 38770.2452 | 40458 | 19826.7914 | 202.4915 | 516936.6025 | 129362.8829
[9 empty] | 19 | 809.16 | 4.3157 | 0 | 38770.2452 | 40458 | 18358.1402 | 187.4921 | 473858.5523 | 109798.7432
[9 empty] | 20 | 809.16 | 4.661 | 0 | 38770.2452 | 40458 | 16998.278 | 173.6038 | 430780.5021 | 92423.1845
[9 empty] | 21 | 809.16 | 5.0338 | 0 | 38770.2452 | 40458 | 15739.1463 | 160.7443 | 387702.4519 | 77019.3204
[9 empty] | 22 | 809.16 | 5.4365 | 0 | 38770.2452 | 40458 | 14573.2836 | 148.8373 | 344624.4017 | 63390.3872
[9 empty] | 23 | 809.16 | 5.8715 | 0 | 38770.2452 | 40458 | 13493.7811 | 137.8123 | 301546.3514 | 51357.9526
[9 empty] | 24 | 809.16 | 6.3412 | 0 | 38770.2452 | 40458 | 12494.2418 | 127.604 | 258468.3012 | 40760.2798
[9 empty] | 25 | 809.16 | 6.8485 | 0 | 38770.2452 | 40458 | 11568.7424 | 118.1518 | 215390.251 | 31450.8332
[9 empty] | 26 | 809.16 | 7.3964 | 0 | 38770.2452 | 40458 | 10711.7985 | 109.3999 | 172312.2008 | 23296.9135
[9 empty] | 27 | 809.16 | 7.9881 | 0 | 38770.2452 | 40458 | 9918.3319 | 101.2962 | 129234.1506 | 16178.4121
[9 empty] | 28 | 809.16 | 8.6271 | 0 | 38770.2452 | 40458 | 9183.6407 | 93.7927 | 86156.1004 | 9986.6742
[9 empty] | 29 | 809.16 | 9.3173 | 0 | 38770.2452 | 40458 | 8503.371 | 86.8451 | 43078.0502 | 4623.4603
[9 empty] | 30 | 809.16 | 10.0627 | 0 | 38770.2452 | 40458 | 7873.4917 | 80.4122 | 8.8767e-10 | 8.8214e-11
Note on B2: Author: This is a critical value for this analysis. An iteration with OSeMOSYS would probably give a more representative cost of grid electricity based on the specific generation characteristics of the studied country.
Note on B4: Author: Percentage under which the MV cost increases every 5 km.
Note on A23: Author: You can choose up to 5 tiers. According to the World Bank the tiers can be: Tier 1 - 5 kWh/hh/year Tier 2 - 224 kWh/hh/year Tier 3 - 695 kWh/hh/year Tier 4 - 1800 kWh/hh/year Tier 5 - 2195 kWh/hh/year
Note on A26: Author: The population threshold can be changed according to the resolution required. In this case a step of 1000 people was set, looking up to 400000 people per grid cell. That is, 4000 people per sq.km (grid cell 100 sq.km)
Note on A29: Author: For the electrification analysis it is assumed that the grid extension is an economically feasile solution for settlements located up to 50 km from the existing/planned grid. However, here one has the possibility of generating extension costs up to 80 km.
Note on A33: Author: This should be changed according to the resolution used in the analusis. Here we used 10x10 km grid cells.

## MG Hydro
Hydro MG related costs
Plant Capacity (kW) | 1000 |  | Load Estimation
Capacity factor | 0.5 | 1 | Consumption | 294240000 | kWh
MV line cost ($/km) (33 kV) | 9000 | 2 | Average Load | 35268.4932 | kW
LV line cost ($/km) (0.2 kV) | 5000 | 3 | Peak Load | 35268.4932 | kW
O&M of TD lines (as % of investment) | 3%
Distribution losses (%) | 5% |  | Transmission Calculation
Connection cost per HH ($) | 100 | 4 | MV line length (33 kV) | 5 | km
Capital cost ($/kW) | 5000 | 5 | LV line length | 9.9975 | km
O&M costs (as % of capital cost/year) | 2% | 6 | MV line cost | 45000 | USD
Base to Peak load ratio | 1 | 7 | LV line cost | 49987.5 | USD
System life (years) | 30 | 8 | Investment Cost T&D | 8094987.5 | USD
Discount rate (%) | 8% | 9 | O&M of T&D | 242849.625 | USD
|  | 10 | Installed capacity | 70536.9863 | kW
Number of people |  | 11 | Capital investment | 352684931.5068 | USD
per household |  | 13 | It - Total Investment cost | 360779919.0068 | USD
5 |  | 14 | Electricity generation per year | 308952 | MWh
|  | 15 | LCoE | 0.12735 | $/kWh
Target energy access level
3678
People |  | Year | El. Generation (MWh) | (1+r)^t | It ($) | Mt ($/year) | Ft ($/year) | Upper | Lower | Salvage value ($) | Discounted Salvage value ($)
400000 |  | 0 | 0 | 1 | 360779919.0068 | 0 | 0 | 360779919.0068 | 0 | 360779919.0068 | 360779919.0068
|  | 1 | 308952 | 1.08 | 0 | 7296548.2551 | 0 | 6756063.1992 | 286066.6667 | 348753921.7066 | 322920297.8765
Additional MV line length |  | 2 | 308952 | 1.1664 | 0 | 7296548.2551 | 0 | 6255614.0733 | 264876.5432 | 336727924.4064 | 288689921.4732
50 |  | 3 | 308952 | 1.2597 | 0 | 7296548.2551 | 0 | 5792235.2531 | 245256.0585 | 324701927.1062 | 257758858.4583
|  | 4 | 308952 | 1.3605 | 0 | 7296548.2551 | 0 | 5363180.7899 | 227088.9431 | 312675929.8059 | 229826142.6583
Grid cell area (sq. km) |  | 5 | 308952 | 1.4693 | 0 | 7296548.2551 | 0 | 4965908.1388 | 210267.5399 | 300649932.5057 | 204617292.2527
100 |  | 6 | 308952 | 1.5869 | 0 | 7296548.2551 | 0 | 4598063.0915 | 194692.1666 | 288623935.2055 | 181882037.558
|  | 7 | 308952 | 1.7138 | 0 | 7296548.2551 | 0 | 4257465.8254 | 180270.5246 | 276597937.9053 | 161392240.117
|  | 8 | 308952 | 1.8509 | 0 | 7296548.2551 | 0 | 3942097.9865 | 166917.1524 | 264571940.605 | 142939987.2212
|  | 9 | 308952 | 1.999 | 0 | 7296548.2551 | 0 | 3650090.7283 | 154552.9189 | 252545943.3048 | 126335847.2915
|  | 10 | 308952 | 2.1589 | 0 | 7296548.2551 | 0 | 3379713.6373 | 143104.5545 | 240519946.0046 | 111407272.7438
|  | 11 | 308952 | 2.3316 | 0 | 7296548.2551 | 0 | 3129364.479 | 132504.2172 | 228493948.7043 | 97997138.0617
|  | 12 | 308952 | 2.5182 | 0 | 7296548.2551 | 0 | 2897559.7027 | 122689.09 | 216467951.4041 | 85962401.8085
|  | 13 | 308952 | 2.7196 | 0 | 7296548.2551 | 0 | 2682925.6507 | 113601.0092 | 204441954.1039 | 75172882.2399
|  | 14 | 308952 | 2.9372 | 0 | 7296548.2551 | 0 | 2484190.4173 | 105186.1197 | 192415956.8037 | 65510137.0283
|  | 15 | 308952 | 3.1722 | 0 | 7296548.2551 | 0 | 2300176.3123 | 97394.5552 | 180389959.5034 | 56866438.3926
|  | 16 | 308952 | 3.4259 | 0 | 7296548.2551 | 0 | 2129792.8818 | 90180.1437 | 168363962.2032 | 49143835.6479
|  | 17 | 308952 | 3.7 | 0 | 7296548.2551 | 0 | 1972030.4461 | 83500.1331 | 156337964.903 | 42253297.8454
|  | 18 | 308952 | 3.996 | 0 | 7296548.2551 | 0 | 1825954.1167 | 77314.938 | 144311967.6027 | 36113929.7824
|  | 19 | 308952 | 4.3157 | 0 | 7296548.2551 | 0 | 1690698.2562 | 71587.9056 | 132285970.3025 | 30652255.2166
|  | 20 | 308952 | 4.661 | 0 | 7296548.2551 | 0 | 1565461.3484 | 66285.0978 | 120259973.0023 | 25801561.6301
|  | 21 | 308952 | 5.0338 | 0 | 7296548.2551 | 0 | 1449501.2485 | 61375.0905 | 108233975.7021 | 21501301.3584
|  | 22 | 308952 | 5.4365 | 0 | 7296548.2551 | 0 | 1342130.7856 | 56828.7875 | 96207978.4018 | 17696544.3279
|  | 23 | 308952 | 5.8715 | 0 | 7296548.2551 | 0 | 1242713.6904 | 52619.2477 | 84181981.1016 | 14337478.0434
|  | 24 | 308952 | 6.3412 | 0 | 7296548.2551 | 0 | 1150660.8245 | 48721.5257 | 72155983.8014 | 11378950.8281
|  | 25 | 308952 | 6.8485 | 0 | 7296548.2551 | 0 | 1065426.6893 | 45112.5238 | 60129986.5011 | 8780054.6513
|  | 26 | 308952 | 7.3964 | 0 | 7296548.2551 | 0 | 986506.1938 | 41770.8553 | 48103989.2009 | 6503744.1862
|  | 27 | 308952 | 7.9881 | 0 | 7296548.2551 | 0 | 913431.6609 | 38676.7179 | 36077991.9007 | 4516489.0182
|  | 28 | 308952 | 8.6271 | 0 | 7296548.2551 | 0 | 845770.0564 | 35811.7758 | 24051994.6005 | 2787956.1841
|  | 29 | 308952 | 9.3173 | 0 | 7296548.2551 | 0 | 783120.4226 | 33159.0517 | 12025997.3002 | 1290720.4556
|  | 30 | 308952 | 10.0627 | 0 | 7296548.2551 | 0 | 725111.5024 | 30702.8256 | 1.8999e-07 | 1.8881e-08
Note on A19: Author: You can choose up to 5 tiers. According to the World Bank the tiers can be: Tier 1 - 5 kWh/hh/year Tier 2 - 224 kWh/hh/year Tier 3 - 695 kWh/hh/year Tier 4 - 1800 kWh/hh/year Tier 5 - 2195 kWh/hh/year
Note on A22: Author: The population threshold can be changed according to the resolution required. In this case a step of 1000 people was set, looking up to 400000 people per grid cell. That is, 4000 people per sq.km (grid cell 100 sq.km)
Note on A25: Author: For the electrification analysis it is assumed that the grid extension is an economically feasile solution for settlements located up to 50 km from the existing/planned grid. However, here one has the possibility of generating extension costs up to 80 km.
Note on A29: Author: This should be changed according to the resolution used in the analusis. Here we used 10x10 km grid cells.

## MG Wind
Wind MG related costs
Plant Capacity (kW) | 100 |  | Load Estimation
Capacity factor | 0.2 | 1 | Consumption | 294240000 | kWh
MV line cost ($/km) (33 kV) | 9000 | 2 | Average Load | 35268.4932 | kW
LV line cost ($/km) (0.2 kV) | 5000 | 3 | Peak Load | 47024.6575 | kW
O&M of TD lines (as % of investment) | 3%
Distribution losses (%) | 5% |  | Transmission Calculation
Connection cost per HH ($) | 100 | 4 | MV line length (33 kV) | 0 | km
Capital cost ($/kW) | 3000 | 5 | LV line length | 9.9975 | km
O&M costs (as % of capital cost/year) | 2% | 6 | MV line cost | 0 | USD
Base to Peak load ratio | 0.75 | 7 | LV line cost | 49987.5 | USD
System life (years) | 20 | 8 | Investment Cost T&D | 8049987.5 | USD
Discount rate (%) | 8% | 9 | O&M of T&D | 241499.625 | USD
|  | 10 | Installed capacity | 235123.2877 | kW
Number of people |  | 11 | Capital investment | 705369863.0137 | USD
per household |  | 13 | It - Total Investment cost | 713419850.5137 | USD
5 |  | 14 | Electricity generation per year | 308952 | MWh
|  | 15 | LCoE | 0.28164 | $/kWh
Target energy access level
3678
People |  | Year | El. Generation (MWh) | (1+r)^t | It ($) | Mt ($/year) | Ft ($/year) | Upper | Lower | Salvage value ($) | Discounted Salvage value ($)
400000 |  | 0 | 0 | 1 | 713419850.5137 | 0 | 0 | 713419850.5137 | 0 | 713419850.5137 | 713419850.5137
|  | 1 | 308952 | 1.08 | 0 | 14348896.8853 | 0 | 13286015.6345 | 286066.6667 | 677748857.988 | 627545238.8778
Additional MV line length |  | 2 | 308952 | 1.1664 | 0 | 14348896.8853 | 0 | 12301866.3283 | 264876.5432 | 642077865.4623 | 550478279.7174
50 |  | 3 | 308952 | 1.2597 | 0 | 14348896.8853 | 0 | 11390616.9706 | 245256.0585 | 606406872.9366 | 481385326.9133
|  | 4 | 308952 | 1.3605 | 0 | 14348896.8853 | 0 | 10546867.5654 | 227088.9431 | 570735880.411 | 419507910.1641
Grid cell area (sq. km) |  | 5 | 308952 | 1.4693 | 0 | 14348896.8853 | 0 | 9765618.1161 | 210267.5399 | 535064887.8853 | 364156172.0175
100 |  | 6 | 308952 | 1.5869 | 0 | 14348896.8853 | 0 | 9042238.9964 | 194692.1666 | 499393895.3596 | 314702864.7065
|  | 7 | 308952 | 1.7138 | 0 | 14348896.8853 | 0 | 8372443.5152 | 180270.5246 | 463722902.8339 | 270577859.8667
|  | 8 | 308952 | 1.8509 | 0 | 14348896.8853 | 0 | 7752262.514 | 166917.1524 | 428051910.3082 | 231263128.0912
|  | 9 | 308952 | 1.999 | 0 | 14348896.8853 | 0 | 7178020.8463 | 154552.9189 | 392380917.7825 | 196288148.8428
|  | 10 | 308952 | 2.1589 | 0 | 14348896.8853 | 0 | 6646315.5985 | 143104.5545 | 356709925.2568 | 165225714.5141
|  | 11 | 308952 | 2.3316 | 0 | 14348896.8853 | 0 | 6153995.9245 | 132504.2172 | 321038932.7312 | 137688095.4285
|  | 12 | 308952 | 2.5182 | 0 | 14348896.8853 | 0 | 5698144.3745 | 122689.09 | 285367940.2055 | 113323535.3321
|  | 13 | 308952 | 2.7196 | 0 | 14348896.8853 | 0 | 5276059.6061 | 113601.0092 | 249696947.6798 | 91813049.4588
|  | 14 | 308952 | 2.9372 | 0 | 14348896.8853 | 0 | 4885240.376 | 105186.1197 | 214025955.1541 | 72867499.5705
|  | 15 | 308952 | 3.1722 | 0 | 14348896.8853 | 0 | 4523370.7185 | 97394.5552 | 178354962.6284 | 56224922.5081
|  | 16 | 308952 | 3.4259 | 0 | 14348896.8853 | 0 | 4188306.2208 | 90180.1437 | 142683970.1027 | 41648090.7467
|  | 17 | 308952 | 3.7 | 0 | 14348896.8853 | 0 | 3878061.3156 | 83500.1331 | 107012977.5771 | 28922285.2408
|  | 18 | 308952 | 3.996 | 0 | 14348896.8853 | 0 | 3590797.5144 | 77314.938 | 71341985.0514 | 17853262.4943
|  | 19 | 308952 | 4.3157 | 0 | 14348896.8853 | 0 | 3324812.5134 | 71587.9056 | 35670992.5257 | 8265399.3029
|  | 20 | 308952 | 4.661 | 0 | 14348896.8853 | 0 | 3078530.105 | 66285.0978 | -2.5332e-07 | -5.4349e-08
|  | 21 | 308952 | 5.0338 | 0 | 14348896.8853 | 0 | 2850490.8379 | 61375.0905 | -35670992.5257 | -7086247.6877
|  | 22 | 308952 | 5.4365 | 0 | 14348896.8853 | 0 | 2639343.3685 | 56828.7875 | -71341985.0514 | -13122680.9031
|  | 23 | 308952 | 5.8715 | 0 | 14348896.8853 | 0 | 2443836.4523 | 52619.2477 | -107012977.5771 | -18225945.6988
|  | 24 | 308952 | 6.3412 | 0 | 14348896.8853 | 0 | 2262811.5299 | 48721.5257 | -142683970.1027 | -22501167.5294
|  | 25 | 308952 | 6.8485 | 0 | 14348896.8853 | 0 | 2095195.861 | 45112.5238 | -178354962.6284 | -26043017.9738
|  | 26 | 308952 | 7.3964 | 0 | 14348896.8853 | 0 | 1939996.1676 | 41770.8553 | -214025955.1541 | -28936686.6376
|  | 27 | 308952 | 7.9881 | 0 | 14348896.8853 | 0 | 1796292.7478 | 38676.7179 | -249696947.6798 | -31258766.4295
|  | 28 | 308952 | 8.6271 | 0 | 14348896.8853 | 0 | 1663234.0257 | 35811.7758 | -285367940.2055 | -33078059.7137
|  | 29 | 308952 | 9.3173 | 0 | 14348896.8853 | 0 | 1540031.5053 | 33159.0517 | -321038932.7312 | -34456312.2018
|  | 30 | 308952 | 10.0627 | 0 | 14348896.8853 | 0 | 1425955.0975 | 30702.8256 | -356709925.2568 | -35448880.8661
Note on A19: Author: You can choose up to 5 tiers. According to the World Bank the tiers can be: Tier 1 - 5 kWh/hh/year Tier 2 - 224 kWh/hh/year Tier 3 - 695 kWh/hh/year Tier 4 - 1800 kWh/hh/year Tier 5 - 2195 kWh/hh/year
Note on A22: Author: The population threshold can be changed according to the resolution required. In this case a step of 1000 people was set, looking up to 400000 people per grid cell. That is, 4000 people per sq.km (grid cell 100 sq.km)
Note on A25: Author: For the electrification analysis it is assumed that the grid extension is an economically feasile solution for settlements located up to 50 km from the existing/planned grid. However, here one has the possibility of generating extension costs up to 80 km.
Note on A29: Author: This should be changed according to the resolution used in the analusis. Here we used 10x10 km grid cells.

## MG PV
PV MG related costs
Plant Capacity (kW) | 100 |  | Load Estimation
Capacity factor | 0.19977 | 1 | Consumption | 294240000 | kWh
Low Irradiation values (kWh/m2/y) | 1750 | 2 | Average Load | 35268.4932 | kW
High Irradiation values (kWh/m2/y) | 2250 | 3 | Peak Load | 39187.2146 | kW
MV line cost ($/km) (33 kV) | 9000
LV line cost ($/km) (0.2 kV) | 5000 |  | Transmission Calculation
O&M of TD lines (as % of investment) | 3% | 4 | MV line length (33 kV) | 0 | km
Distribution losses (%) | 5% | 5 | LV line length | 9.9975 | km
Connection cost per HH ($) | 100 | 6 | MV line cost | 0 | USD
Capital cost ($/kW) | 4300 | 7 | LV line cost | 49987.5 | USD
O&M costs (as % of capital cost/year) | 2% | 8 | Investment Cost T&D | 8049987.5 | USD
Base to Peak load ratio | 0.9 | 9 | O&M of T&D | 241499.625 | USD
System life (years) | 20 | 10 | Installed capacity | 196160 | kW
Discount rate (%) | 8% | 11 | Capital investment | 843488000 | USD
|  | 13 | It - Total Investment cost | 851537987.5 | USD
Number of people |  | 14 | Electricity generation per year | 308952 | MWh
per household |  | 15 | LCoE | 0.33611 | $/kWh
5
Target energy access level
3678
People |  | Year | El. Generation (MWh) | (1+r)^t | It ($) | Mt ($/year) | Ft ($/year) | Upper | Lower | Salvage value ($) | Discounted Salvage value ($)
400000 |  | 0 | 0 | 1 | 851537987.5 | 0 | 0 | 851537987.5 | 0 | 851537987.5 | 851537987.5
|  | 1 | 308952 | 1.08 | 0 | 17111259.625 | 0 | 15843758.912 | 286066.6667 | 808961088.125 | 749038044.5602
Additional MV line length |  | 2 | 308952 | 1.1664 | 0 | 17111259.625 | 0 | 14670147.1408 | 264876.5432 | 766384188.75 | 657050916.2809
50 |  | 3 | 308952 | 1.2597 | 0 | 17111259.625 | 0 | 13583469.5748 | 245256.0585 | 723807289.375 | 574581562.5913
|  | 4 | 308952 | 1.3605 | 0 | 17111259.625 | 0 | 12577286.6433 | 227088.9431 | 681230390 | 500724673.2822
Grid cell area (sq. km) |  | 5 | 308952 | 1.4693 | 0 | 17111259.625 | 0 | 11645635.7809 | 210267.5399 | 638653490.625 | 434656834.4463
100 |  | 6 | 308952 | 1.5869 | 0 | 17111259.625 | 0 | 10782996.0934 | 194692.1666 | 596076591.25 | 375629363.1018
|  | 7 | 308952 | 1.7138 | 0 | 17111259.625 | 0 | 9984255.642 | 180270.5246 | 553499691.875 | 322961753.9896
|  | 8 | 308952 | 1.8509 | 0 | 17111259.625 | 0 | 9244681.15 | 166917.1524 | 510922792.5 | 276035687.1706
|  | 9 | 308952 | 1.999 | 0 | 17111259.625 | 0 | 8559889.9537 | 154552.9189 | 468345893.125 | 234289549.296
|  | 10 | 308952 | 2.1589 | 0 | 17111259.625 | 0 | 7925824.0312 | 143104.5545 | 425768993.75 | 197213425.3334
|  | 11 | 308952 | 2.3316 | 0 | 17111259.625 | 0 | 7338725.9548 | 132504.2172 | 383192094.375 | 164344521.1111
|  | 12 | 308952 | 2.5182 | 0 | 17111259.625 | 0 | 6795116.6249 | 122689.09 | 340615195 | 135262980.3384
|  | 13 | 308952 | 2.7196 | 0 | 17111259.625 | 0 | 6291774.6526 | 113601.0092 | 298038295.625 | 109588062.7742
|  | 14 | 308952 | 2.9372 | 0 | 17111259.625 | 0 | 5825717.271 | 105186.1197 | 255461396.25 | 86974652.9954
|  | 15 | 308952 | 3.1722 | 0 | 17111259.625 | 0 | 5394182.6583 | 97394.5552 | 212884496.875 | 67110071.7557
|  | 16 | 308952 | 3.4259 | 0 | 17111259.625 | 0 | 4994613.5725 | 90180.1437 | 170307597.5 | 49711164.2635
|  | 17 | 308952 | 3.7 | 0 | 17111259.625 | 0 | 4624642.1968 | 83500.1331 | 127730698.125 | 34521641.8496
|  | 18 | 308952 | 3.996 | 0 | 17111259.625 | 0 | 4282076.1081 | 77314.938 | 85153798.75 | 21309655.4627
|  | 19 | 308952 | 4.3157 | 0 | 17111259.625 | 0 | 3964885.2853 | 71587.9056 | 42576899.375 | 9865581.2327
|  | 20 | 308952 | 4.661 | 0 | 17111259.625 | 0 | 3671190.079 | 66285.0978 | -1.0431e-07 | -2.2379e-08
|  | 21 | 308952 | 5.0338 | 0 | 17111259.625 | 0 | 3399250.0731 | 61375.0905 | -42576899.375 | -8458145.7757
|  | 22 | 308952 | 5.4365 | 0 | 17111259.625 | 0 | 3147453.7714 | 56828.7875 | -85153798.75 | -15663232.9179
|  | 23 | 308952 | 5.8715 | 0 | 17111259.625 | 0 | 2914309.0476 | 52619.2477 | -127730698.125 | -21754490.1638
|  | 24 | 308952 | 6.3412 | 0 | 17111259.625 | 0 | 2698434.3033 | 48721.5257 | -170307597.5 | -26857395.2639
|  | 25 | 308952 | 6.8485 | 0 | 17111259.625 | 0 | 2498550.2809 | 45112.5238 | -212884496.875 | -31084948.2221
|  | 26 | 308952 | 7.3964 | 0 | 17111259.625 | 0 | 2313472.4823 | 41770.8553 | -255461396.25 | -34538831.3579
|  | 27 | 308952 | 7.9881 | 0 | 17111259.625 | 0 | 2142104.1503 | 38676.7179 | -298038295.625 | -37310465.9731
|  | 28 | 308952 | 8.6271 | 0 | 17111259.625 | 0 | 1983429.7688 | 35811.7758 | -340615195 | -39481974.5747
|  | 29 | 308952 | 9.3173 | 0 | 17111259.625 | 0 | 1836509.0451 | 33159.0517 | -383192094.375 | -41127056.8486
|  | 30 | 308952 | 10.0627 | 0 | 17111259.625 | 0 | 1700471.3381 | 30702.8256 | -425768993.75 | -42311786.8813
Note on B3: Author: Calculated based on the irradiation (Emperical formula by Francesco). So values are different for low/high irradiation.
Note on A21: Author: You can choose up to 5 tiers. According to the World Bank the tiers can be: Tier 1 - 5 kWh/hh/year Tier 2 - 224 kWh/hh/year Tier 3 - 695 kWh/hh/year Tier 4 - 1800 kWh/hh/year Tier 5 - 2195 kWh/hh/year
Note on A24: Author: The population threshold can be changed according to the resolution required. In this case a step of 1000 people was set, looking up to 400000 people per grid cell. That is, 4000 people per sq.km (grid cell 100 sq.km)
Note on A27: Author: For the electrification analysis it is assumed that the grid extension is an economically feasile solution for settlements located up to 50 km from the existing/planned grid. However, here one has the possibility of generating extension costs up to 80 km.
Note on A31: Author: This should be changed according to the resolution used in the analusis. Here we used 10x10 km grid cells.

## MG Diesel
Diesel MG related costs
Plant Capacity (kW) | 100 |  | Load Estimation
Capacity factor | 0.7 | 1 | Consumption | 294240000 | kWh
Efficiency | 33% | 2 | Average Load | 35268.4932 | kW
Fuel cost ($/MWh) | 35 | 3 | Peak Load | 70536.9863 | kW
MV line cost ($/km) (33 kV) | 9000
LV line cost ($/km) (0.2 kV) | 5000 |  | Transmission Calculation
O&M of TD lines (as % of investment) | 3% | 4 | MV line length (33 kV) | 0 | km
Distribution losses (%) | 5% | 5 | LV line length | 9.9975 | km
Connection cost per HH ($) | 100 | 6 | MV line cost | 0 | USD
Capital cost ($/kW) | 721 | 7 | LV line cost | 49987.5 | USD
O&M costs (as % of capital cost/year) | 10% | 8 | Investment Cost T&D | 8049987.5 | USD
Base to Peak load ratio | 0.5 | 9 | O&M of T&D | 241499.625 | USD
System life (years) | 15 | 10 | Installed capacity | 100767.1233 | kW
Discount rate (%) | 8% | 11 | Capital investment | 72653095.8904 | USD
|  | 13 | It - Total Investment cost | 80703083.3904 | USD
Number of people |  | 14 | Electricity generation per year | 308952 | MWh
per household |  | 15 | LCoE | 0.16088 | $/kWh
5
Target energy access level |  | Year | El. Generation (MWh) | (1+r)^t | It ($) | Mt ($/year) | Ft ($/year) | Upper | Lower | Salvage value ($) | Discounted Salvage value ($)
3678 |  | 0 | 0 | 1 | 80703083.3904 | 0 | 0 | 80703083.3904 | 0 | 80703083.3904 | 80703083.3904
|  | 1 | 308952 | 1.08 | 0 | 7506809.214 | 32767636.3636 | 37291153.3127 | 286066.6667 | 75322877.8311 | 69743405.3991
People |  | 2 | 308952 | 1.1664 | 0 | 7506809.214 | 32767636.3636 | 34528845.6599 | 264876.5432 | 69942672.2717 | 59964568.1342
400000 |  | 3 | 308952 | 1.2597 | 0 | 7506809.214 | 32767636.3636 | 31971153.3888 | 245256.0585 | 64562466.7123 | 51251767.636
|  | 4 | 308952 | 1.3605 | 0 | 7506809.214 | 32767636.3636 | 29602919.8044 | 227088.9431 | 59182261.153 | 43500728.7034
Additional MV line length |  | 5 | 308952 | 1.4693 | 0 | 7506809.214 | 32767636.3636 | 27410110.93 | 210267.5399 | 53802055.5936 | 36616775.0029
50 |  | 6 | 308952 | 1.5869 | 0 | 7506809.214 | 32767636.3636 | 25379732.3426 | 194692.1666 | 48421850.0342 | 30513979.1691
|  | 7 | 308952 | 1.7138 | 0 | 7506809.214 | 32767636.3636 | 23499752.1691 | 180270.5246 | 43041644.4749 | 25114386.1474
Grid cell area (sq. km) |  | 8 | 308952 | 1.8509 | 0 | 7506809.214 | 32767636.3636 | 21759029.7862 | 166917.1524 | 37661438.9155 | 20347303.5916
1 |  | 9 | 308952 | 1.999 | 0 | 7506809.214 | 32767636.3636 | 20147249.802 | 154552.9189 | 32281233.3562 | 16148653.6442
|  | 10 | 308952 | 2.1589 | 0 | 7506809.214 | 32767636.3636 | 18654860.9278 | 143104.5545 | 26901027.7968 | 12460380.8983
|  | 11 | 308952 | 2.3316 | 0 | 7506809.214 | 32767636.3636 | 17273019.3776 | 132504.2172 | 21520822.2374 | 9229911.7765
|  | 12 | 308952 | 2.5182 | 0 | 7506809.214 | 32767636.3636 | 15993536.4607 | 122689.09 | 16140616.6781 | 6409660.9559
|  | 13 | 308952 | 2.7196 | 0 | 7506809.214 | 32767636.3636 | 14808830.0562 | 113601.0092 | 10760411.1187 | 3956580.837
|  | 14 | 308952 | 2.9372 | 0 | 7506809.214 | 32767636.3636 | 13711879.6817 | 105186.1197 | 5380205.5594 | 1831750.3875
|  | 15 | 308952 | 3.1722 | 0 | 7506809.214 | 32767636.3636 | 12696184.8905 | 97394.5552 | 3.3528e-08 | 1.0569e-08
|  | 16 | 308952 | 3.4259 | 0 | 7506809.214 | 32767636.3636 | 11755726.7504 | 90180.1437 | -5380205.5594 | -1570430.7163
|  | 17 | 308952 | 3.7 | 0 | 7506809.214 | 32767636.3636 | 10884932.1763 | 83500.1331 | -10760411.1187 | -2908205.0302
|  | 18 | 308952 | 3.996 | 0 | 7506809.214 | 32767636.3636 | 10078640.904 | 77314.938 | -16140616.6781 | -4039173.653
|  | 19 | 308952 | 4.3157 | 0 | 7506809.214 | 32767636.3636 | 9332074.9111 | 71587.9056 | -21520822.2374 | -4986634.1395
|  | 20 | 308952 | 4.661 | 0 | 7506809.214 | 32767636.3636 | 8640810.1029 | 66285.0978 | -26901027.7968 | -5771567.2911
|  | 21 | 308952 | 5.0338 | 0 | 7506809.214 | 32767636.3636 | 8000750.0953 | 61375.0905 | -32281233.3562 | -6412852.5457
|  | 22 | 308952 | 5.4365 | 0 | 7506809.214 | 32767636.3636 | 7408101.9401 | 56828.7875 | -37661438.9155 | -6927464.1697
|  | 23 | 308952 | 5.8715 | 0 | 7506809.214 | 32767636.3636 | 6859353.6482 | 52619.2477 | -43041644.4749 | -7330649.9151
|  | 24 | 308952 | 6.3412 | 0 | 7506809.214 | 32767636.3636 | 6351253.378 | 48721.5257 | -48421850.0342 | -7636093.6615
|  | 25 | 308952 | 6.8485 | 0 | 7506809.214 | 32767636.3636 | 5880790.1648 | 45112.5238 | -53802055.5936 | -7856063.4378
|  | 26 | 308952 | 7.3964 | 0 | 7506809.214 | 32767636.3636 | 5445176.0785 | 41770.8553 | -59182261.153 | -8001546.094
|  | 27 | 308952 | 7.9881 | 0 | 7506809.214 | 32767636.3636 | 5041829.7023 | 38676.7179 | -64562466.7123 | -8082369.792
|  | 28 | 308952 | 8.6271 | 0 | 7506809.214 | 32767636.3636 | 4668360.8355 | 35811.7758 | -69942672.2717 | -8107315.3777
|  | 29 | 308952 | 9.3173 | 0 | 7506809.214 | 32767636.3636 | 4322556.3291 | 33159.0517 | -75322877.8311 | -8084217.6131
|  | 30 | 308952 | 10.0627 | 0 | 7506809.214 | 32767636.3636 | 4002366.9714 | 30702.8256 | -80703083.3904 | -8020057.1559
Note on A21: Author: You can choose up to 5 tiers. According to the World Bank the tiers can be: Tier 1 - 5 kWh/hh/year Tier 2 - 224 kWh/hh/year Tier 3 - 695 kWh/hh/year Tier 4 - 1800 kWh/hh/year Tier 5 - 2195 kWh/hh/year
Note on A24: Author: The population threshold can be changed according to the resolution required. In this case a step of 1000 people was set, looking up to 400000 people per grid cell. That is, 4000 people per sq.km (grid cell 100 sq.km)
Note on A27: Author: For the electrification analysis it is assumed that the grid extension is an economically feasile solution for settlements located up to 50 km from the existing/planned grid. However, here one has the possibility of generating extension costs up to 80 km.
Note on A31: Author: This should be changed according to the resolution used in the analusis. Here we used 10x10 km grid cells.