## Description
OnSSET - The OpeN Source Spatial Electrification Toolkit
ONSSET is an open source, spatial, electrification tool that estimates, analyses and visualizes the most cost effective electrification option (grid, micro grid & stand-alone) for achieving electricity access goals. The tool focuses on assessing and deploying both conventional and renewable energy technologies so as to ensure access to affordable, reliable, sustainable and modern energy for all (SDG 7).
The tool has been applied to 44 African counties and India. Its results are openly accessible on the United Nations website as an attempt to fill a gap in the analytical toolbox currently available to the energy research community and energy planners throughout the world. The aforementioned analysis provides a good first approach of electrification planning in these countries however it is based on genearlized input data which may not accurately reflect country specific characteristics.
In order to take these characteristics into account, country specific models need to be developed based on customized input data. First of all, there are the techno-economic costs (investments, operating & maintenance costs and fuel costs, where applicable) associated with each of the different electrification options: Grid connection/extension, wind converters, solar PV, mini-hydro, diesel generators, etc. Different costs apply depending how the non-grid options are operated - as stand-alone systems or aggregated in the form of mini-grids (important for reliability and back-up logistics). These generating costs are confronted with the cost of grid connection which is a function of distances from the grid and demand off-take at the location of the settlement. Added to the one-time connection costs are the consumer tariffs of grid-based electricity. All these values are country dependent. Levelized costs of electricity (LCoE) are calculated for each electrification option and every GIS cell. Depending on the geospatial characteristics (demand, resource availability, distance from the nearest grid, accessibility by road, etc.), ONSSET then determines the least-cost supply mix per cell.
The following sheet provides a platform that input data required in ONSSET can be filled in for a specific country. The existing values are a result of literature review and where used in order to set up an ONSSET model for Kenya. These values should be adjusted accordingly if the subject area changes.
Additional information on the capabilities and limitations of the ONSSET tool can be found in the following literature:
- Dimitrios Mentis, M. W. (2015). A gIS-based approach for electrification planning - A case study on Nigeria. Energy for Sustainable Development, 142-150.
- Dimitrios Mentis, M. A. (2016). The benefits of geospatial planning in energy access - A case study on Ethiopia. Applied Geography, 1-13.
- Francesco Fuso Nerini, O. B. (2015). A cost comparison of technology approaches for improving access to electricity services. Energy, 255-265.

## ONSSET Input Variables
Number of people | Grid cell area (sq. km) | Target of electrification (kWh/household/year)
per household | 100 | Urban | Rural
5.5 |  | 695 | 22
|  | 1800 | 224
|  | 2195 | 1800
Grid related costs
Grid cost of electricity ($/kWh) | 0.142
HV line cost ($/km) (108 kV) | 53000
HV line cost ($/km) (69 kV) | 28000
MV line cost ($/km) (33 kV) | 9000
LV line cost ($/km) (0.2 kV) | 5000
Transmission losses (%) | 10%
Connection cost per HH ($) | 125
HV/LV transformer cost ($/unit) | 5000
Base to Peak load ratio | 0.5
O&M of TD lines (as % of investment) | 3%
Discount rate (%) | 8%
System life (years) | 30
Mini/Small hydro caracteristics (Micro grid) |  | Wind Turbine characteristics (Micro grid)
Plant capacity (kW) | 1000 | Plant capacity (kW) | 100
Capacity factor (%) | 50% | Capacity factor (%) | Pre-defined
MV line cost ($/km) | 9000 | MV line cost ($/km) | 9000
LV line cost ($/km) | 5000 | LV line cost ($/km) | 5000
O&M of TD lines (as % of investment) | 3% | O&M of TD lines (as % of investment) | 3%
Transmission losses (%) | 10% | Transmission losses (%) | 10%
Connection cost per HH ($) | 100 | Connection cost per HH ($) | 100
HV/LV transformer ($/50KVA) | 3500 | HV/LV transformer ($/50kVA) | 3500
Capital cost ($/kW) | 5000 | Capital cost ($/kW) | 2500
O&M costs (as % of capital cost/year) | 2% | O&M costs (as % of capital cost/year) | 2%
Base to Peak load ratio | 1 | Base to Peak load ratio | 0.75
System life (years) | 30 | System life (years) | 20
Discount rate (%) | 8% | Discount rate (%) | 8%
Diesel gensets characteristics (Micro grid) |  | PV system characteristics (Micro grid)
Plant capacity (kW) | 100 | Plant capacity (kW) | 100
Capacity factor (%) | 70% | High Irradiation values (kWh/m2/year) | 2250
Efficiency (%) | 33% | Low Irradiation values (kWh/m2/year) | 1750
MV line cost ($/km) | 9000 | Capacity factor | calculated
LV line cost ($/km) | 5000 | MV line cost ($/km) | 9000
O&M of TD lines (as % of investment) | 3% | LV line cost ($/km) | 5000
Transmission losses (%) | 10% | O&M of TD lines (as % of investment) | 3%
Connection cost per HH ($) | 100 | Transmission losses (%) | 10%
HV/LV transformer ($/50KVA) | 3500 | Connection cost per HH ($) | 100
Capital cost ($/kW) | 721 | HV/LV transformer ($/50KVA) | 3500
O&M costs (as % of capital cost/year) | 10% | Capital cost ($/kW) | 4300
Base to Peak load ratio | 0.5 | Base to Peak load ratio | 0.9
Fuel cost ($/MWh) | 70 | O&M costs (as % of capital cost/year) | 2%
System life (years) | 15 | System life (years) | 20
Discount rate (%) | 8% | Discount rate (%) | 8%
Diesel gensets characteristics (stand alone) |  | PV system characteristics (stand alone)
Plant capacity (kW) | 1 | Plant capacity (kW) | 0.3
Capacity factor (%) | 50% | High Irradiation values (kWh/m2/year) | 2250
Efficiency (%) | 28% | Low Irradiation values (kWh/m2/year) | 1750
Capital cost ($/kW) | 938 | Capacity factor (%) | calculated
Fuel cost ($/MWh) | 91 | Capital cost ($/kW) | 5500
O&M costs (as % of capital cost/year) | 10% | O&M costs (as % of capital cost/year) | 2%
Base to Peak load ratio | 1 | Base to Peak load ratio | 1
System life (years) | 10 | System life (years) | 15
Discount rate (%) | 8% | Discount rate (%) | 8%
Note on B2: Author: This should be changed according to the resolution used in the analusis. Here we used 10x10 km grid cells.
Note on B8: Author: This is a critical value for this analysis. An iteration with OSeMOSYS would probably give a more representative cost of grid electricity based on the specific generation characteristics of the studied country.